## 工作表1
Barcode Scanner Engines Specifications
Model | PA768 Middle Range | EA660 Middle Range | HT730 Long Range
Sensor | Near: 1920 x 1200 pixel Far: 1280 x 800 pixel global shutter | 2688 x 1520 pixel | 1280 x 800 pixel global shutter
Aiming Element | Red laser | Green laser | Laser pointer
Illumination | White LED | White LED | White LED
Ambient Light | 100,000 Lux (Sunlight) | 107,639 Lux (Sunlight) | 100,000 Lux (Sunlight)
Skew Angle | ±60° | ±60° | ±60°
Pitch Angle Sensor | ±60° | ±60° | ±60°
Roll Angle | 0 - 360° | 0 - 360° | 0 - 360°
Printing Contrast Scale | Minimum 20% | Minimum 20% | Minimum 20%
Depth of Field | 13 Mil UPC: 2.7~66.5 in / 6.8~169 cm | 13 Mil UPC: 2.5~71 in / 6.4~180 cm | 13 Mil UPC: 1.97~110.24 in / 5~280 cm
| 5 Mil Code 39: 5.4~15.6 in / 13.7~39.6 cm | 5 Mil Code 39: 2.5~26.6 in / 6.4~67.6 cm | 5 Mil Code 39: 3.74~53.54 in / 9.5~136 cm
| 10 Mil Code 128: 3.5 ~55.1 in / 9~139.9 cm | 15 Mil Code 128: 7.2 ~72 in / 18.2~182.9 cm | 10 Mil Code 39: 2.36 ~103.54 in / 6~263 cm
| 20 Mil Code 39: 3.4 ~104.1 in / 8.8~264.4 cm | 20 Mil Code 39: 109 in / 276.9 cm | 20 Mil Code 39: 3.15~231.89 in / 8~589cm
| 55 Mil Code 39: 232.8 in / 591.2 cm | 55 Mil Code 39: 293 in / 744.2 cm | 55 Mil Code 39: 7.07~590.55 in / 20~1500cm
| 100 Mil Code 39: 388 in / 984.9 cm | 100 Mil Code 39: 554 in / 1407.2 cm | 10 Mil QR Code: 3.54~54.33 in / 9~138 cm
| 7 Mil PDF: 5.4~16.3 in / 13.7~41.5 cm | 6.7 Mil PDF417: 2.6~25.6 in / 6.6~65 cm | 55 Mil QR Code: 4.72~277.16 in / 12~704 cm
| 10 Mil QR Code: 5~16.2 in / 12.8~41.2 cm | 10 Mil DataMatrix: 2.2~27.1 in / 5.6~68.8 cm | 100 Mil Code 39 RFL: 14.17~1141.73 in / 36~2900 cm
100 Mil Code 128 RFL: 10.24~885.83 in / 26~2250 cm
10/23 Rev.A